## TR Profile
MatrixID | Technology/Feature/Setting | Description | Protocol/API | Value | Conditions | AI BASE | AI EXTENDED | HPC | ChecklistIDs | Notes
SES-1 | SES Transactions - NO_OP | Null message as defined by the UET_NO_OP opcode |  |  |  | Mandatory | Mandatory | Mandatory
SES-2 | SES Transactions - SEND | Send a message that uses the buffer at head of the receive queue |  |  |  | Mandatory At least 1 payload MTU | Mandatory support 4GB-1 request | Mandatory support 4GB-1 request
SES-3 | SES Transactions - DATAGRAM SEND | Used for UUD |  |  |  | Mandatory | Mandatory | Mandatory
SES-4 | SES Transactions - TAGGED SEND (EM) | Exact tag match |  |  |  | Optional | Mandatory | Mandatory
SES-5 | SES Transactions - TAGGED SEND (WC) | Wildcard tag match |  |  |  | Optional | Optional | Mandatory
SES-6 | SES Transactions - WRITE | RMA Write |  |  |  | Mandatory | Mandatory | Mandatory
SES-7 | SES Transactions - WRITE IMM | RMA Write with Immediate |  |  |  | Mandatory | Mandatory | Mandatory
SES-8 | SES Transactions - READ | RMA Read |  |  |  | Optional | Mandatory | Mandatory
SES-9 | SES Transactions - Non-fetching ATOMIC | Atomics support |  |  |  | Mandatory | Mandatory | Mandatory
SES-10 | SES Transactions - Fetching ATOMIC | Atomics support |  |  |  | Optional | Mandatory | Mandatory
SES-11 | SES Transactions - Tagged Atomics | Both fetching and non-fetching |  |  |  | Optional | Optional | Mandatory
SES-12 | SES Transactions - DEFERRABLE SEND | Send operations that can be deferred by the target until the corresponding receive buffer is posted |  |  |  | Optional | Mandatory | Optional
SES-13 | SES Transactions - DEFERRABLE TSEND | Deferrable send with matching |  |  |  | Optional | Mandatory | Optional
SES-14 | SES Transactions - RENDEZVOUS | With Unexpected Msg Support |  |  |  | Optional | Optional | Mandatory
SES-15 | SES Buffer Addressing Mechanisms - relative Addressing | Select libfabric endpoint using: {FA, JobID, PIDonFEP, RI[range]} |  |  |  | Mandatory | Mandatory | Mandatory
SES-16 | SES Buffer Addressing Mechanisms - Absolute Addressing | Select libfabric endpoint using: {FA, PIDonFEP, RI[range]} |  |  |  | Mandatory | Mandatory | Mandatory
SES-17 | SES Buffer Addressing Mechanisms - Exact tag match | Exact tag match operations |  |  |  | Optional | Mandatory | Mandatory
SES-18 | SES Buffer Addressing Mechanisms - Wildcard tag match | Wildcard tag match operations |  |  |  | Optional | Optional | Mandatory
SES-19 | SES Authorisation - authorization semantics |  |  |  |  | Mandatory | Mandatory | Mandatory
SES-20 | SES Buffer Behavior - Use-Once RMA | Use-once applicable to RMA operations |  |  |  | Optional | Optional | Mandatory
SES-21 | SES Buffer Behavior - Memory Key | Full range (Standard Header) |  |  |  | Mandatory | Mandatory | Mandatory
SES-22 | SES Buffer Behavior - Memory Key | Limited range (Optimized Header) |  |  |  | Optional | Optional | Mandatory
SES-23 | SES Buffer Behavior - Tagged Operations: Exact Match | Applicable to tagged send and deferrable tagged send and rendezvous tagged send (if supported) |  |  |  | Optional | Mandatory | Mandatory
SES-24 | SES Buffer Behavior - Tagged Operations: Wild Card Match | Applicable to tagged send and rendezvous tagged send |  |  |  | Optional | Optional | Mandatory
SES-25 | SES Buffer Behavior - Multi receive | Support FI_MULTI_RECV |  |  |  | Optional | Optional | Optional
SES-26 | SES Packet Formats - Standard | 44B full header |  |  |  | Mandatory | Mandatory | Mandatory
SES-27 | SES Packet Formats - Deferrable Send | 44B header with restart token |  |  |  | Optional | Mandatory | Optional
SES-28 | SES Packet Formats - Deferrable Send RTR | 44B header with restart token |  |  |  | Optional | Mandatory | Optional
SES-29 | SES Packet Formats - Deferrable Send as Send | Target should treat arriving deferrable sends as send |  |  |  | Mandatory | Mandatory | Mandatory
SES-30 | SES Packet Formats - Optimized Non-matching | 20B header without match, initiator ID, header data and message ID fields (single packet) |  |  |  | Optional | Optional | Mandatory
SES-31 | SES Packet Formats - Optimized Small Message | 32B header without message ID and with either header data OR offset (single packet) |  |  |  | Optional | Optional | Mandatory
SES-32 | SES Packet Formats - Rendezvous Extension | 24B header with eager length and address information for Read |  |  |  | Optional | Optional | Mandatory
SES-33 | SES Packet Formats - Atomic Extension | 4B header with opcode, datatype, control |  |  |  | Mandatory | Mandatory | Mandatory
SES-34 | SES Packet Formats - Compare-and-Swap Header | Two operand header format (if CAS is supported) |  |  |  | Optional | Mandatory | Mandatory
SES-35 | SES Packet Formats - Response | 16B header with return code |  |  |  | Mandatory | Mandatory | Mandatory
SES-36 | SES Packet Formats - Response with Data | Variable size header with 20B response header + data |  |  |  | Optional | Mandatory | Mandatory
SES-37 | SES Packet Formats - Optimized Response | 8B compact header |  |  |  | Optional | Optional | Mandatory
SES-38 | SES Packet Formats - Delivery Complete (GO) | Delivery Complete (DC) as implemented with Global Observability (GO) |  |  |  | Mandatory | Mandatory | Mandatory
PDS-1 | PDS Ordering Modes - Reliable, unordered delivery (RUD) |  |  |  |  | Mandatory | Mandatory | Mandatory | [PDS-1.1, PDS-1.2, PDS-1.3, PDS-1.4, PDS-1.5, PDS-1.6, PDS-2.1, PDS-2.5, PDS-2.6, PDS-2.7, PDS-2.8, PDS-2.9, PDS-2.10, PDS-3.1, PDS-4.1, PDS-4.2, PDS-4.3, PDS-4.6, PDS-4.7, PDS-4.8, PDS-4.9, PDS-4.11, PDS-4.12, PDS-4.13, PDS-4.14, PDS-4.15, PDS-4.16, PDS-4.18, PDS-4.19, PDS-4.20, PDS-4.21, PDS-4.22, PDS-4.23, PDS-4.24, PDS-4.25, PDS-4.26, PDS-4.27, PDS-4.28, PDS-4.29, PDS-4.30, PDS-4.31, PDS-4.32, PDS-4.33, PDS-4.34, PDS-4.35, PDS-4.36, PDS-4.37, PDS-4.38, PDS-4.39, PDS-4.40, PDS-4.41, PDS-4.42, PDS-4.43, PDS-4.44, PDS-4.45, PDS-4.46, PDS-4.47, PDS-5.1, PDS-5.2, PDS-5.3, PDS-5.4, PDS-5.5, PDS-5.6, PDS-5.7, PDS-5.8, PDS-5.9, PDS-5.10, PDS-5.11, PDS-5.12, PDS-5.13, PDS-5.14, PDS-5.15, PDS-5.16, PDS-5.17, PDS-5.18, PDS-5.19, PDS-5.20, PDS-5.21, PDS-5.22, PDS-5.23, PDS-5.24, PDS-5.25, PDS-5.26, PDS-5.27, PDS-5.28, PDS-5.29, PDS-5.30, PDS-5.31, PDS-5.33, PDS-5.34, PDS-5.35, PDS-5.36, PDS-5.37, PDS-5.38, PDS-5.39, PDS-5.40, PDS-5.41, PDS-5.42, PDS-5.43, PDS-6.1, PDS-6.2, PDS-6.3, PDS-6.4, PDS-6.5, PDS-6.6, PDS-6.7, PDS-6.8, PDS-6.9, PDS-6.10, PDS-6.11, PDS-6.12, PDS-6.13, PDS-6.14, PDS-6.15, PDS-6.16, PDS-6.17, PDS-6.18, PDS-6.19, PDS-6.20, PDS-6.21, PDS-6.22, PDS-6.23, PDS-6.24, PDS-6.25, PDS-6.26, PDS-6.27, PDS-6.28, PDS-6.29, PDS-6.30, PDS-6.31, PDS-6.32, PDS-6.33, PDS-6.34, PDS-6.35, PDS-6.36, PDS-6.37, PDS-6.38, PDS-6.39, PDS-6.40, PDS-6.41, PDS-6.42, PDS-7.1, PDS-7.2, PDS-7.3, PDS-8.1, PDS-8.2, PDS-8.3, PDS-8.4, PDS-8.5, PDS-8.6, PDS-8.7, PDS-8.8, PDS-9.1, PDS-9.3, PDS-9.4, PDS-9.5, PDS-9.6, PDS-9.7, PDS-9.8, PDS-9.9, PDS-9.10, PDS-9.11, PDS-9.12, PDS-9.13, PDS-9.14, PDS-9.15, PDS-9.16, PDS-9.17, PDS-9.20, PDS-9.21, PDS-10.1, PDS-10.2, PDS-10.3, PDS-10.4, PDS-10.5, PDS-11.1, PDS-11.2, PDS-11.3, PDS-13.1, PDS-13.2, PDS-13.3, PDS-14.1, PDS-14.2, PDS-14.3, PDS-14.4, PDS-14.5, PDS-14.6]
PDS-2 | PDS Ordering Modes - Reliable, ordered delivery (ROD) |  |  |  |  | Mandatory | Mandatory | Mandatory | [PDS-1.1, PDS-1.2, PDS-1.3, PDS-1.4, PDS-1.5, PDS-1.6, PDS-2.2, PDS-2.5, PDS-2.6, PDS-2.7, PDS-2.8, PDS-2.9, PDS-2.10, PDS-3.2, PDS-3.3, PDS-3.4, PDS-3.5, PDS-3.6, PDS-4.1, PDS-4.2, PDS-4.3, PDS-4.6, PDS-4.7, PDS-4.8, PDS-4.9, PDS-4.10, PDS-4.11, PDS-4.12, PDS-4.13, PDS-4.14, PDS-4.15, PDS-4.17, PDS-4.18, PDS-4.19, PDS-4.20, PDS-4.21, PDS-4.22, PDS-4.23, PDS-4.24, PDS-4.25, PDS-4.26, PDS-4.27, PDS-4.28, PDS-4.29, PDS-4.30, PDS-4.31, PDS-4.32, PDS-4.33, PDS-4.34, PDS-4.35, PDS-4.36, PDS-4.37, PDS-4.38, PDS-4.39, PDS-4.40, PDS-4.41, PDS-4.42, PDS-4.43, PDS-4.44, PDS-4.45, PDS-4.46, PDS-4.47, PDS-5.1, PDS-5.2, PDS-5.3, PDS-5.4, PDS-5.5, PDS-5.6, PDS-5.7, PDS-5.8, PDS-5.9, PDS-5.10, PDS-5.11, PDS-5.12, PDS-5.13, PDS-5.14, PDS-5.15, PDS-5.16, PDS-5.17, PDS-5.18, PDS-5.19, PDS-5.20, PDS-5.21, PDS-5.22, PDS-5.23, PDS-5.24, PDS-5.25, PDS-5.26, PDS-5.27, PDS-5.28, PDS-5.29, PDS-5.30, PDS-5.31, PDS-5.33, PDS-5.34, PDS-5.35, PDS-5.36, PDS-5.37, PDS-5.38, PDS-5.39, PDS-5.40, PDS-5.41, PDS-5.42, PDS-5.43, PDS-6.1, PDS-6.2, PDS-6.3, PDS-6.4, PDS-6.5, PDS-6.6, PDS-6.7, PDS-6.9, PDS-6.10, PDS-6.11, PDS-6.12, PDS-6.13, PDS-6.14, PDS-6.15, PDS-6.16, PDS-6.17, PDS-6.18, PDS-6.19, PDS-6.20, PDS-6.21, PDS-6.22, PDS-6.23, PDS-6.24, PDS-6.25, PDS-6.26, PDS-6.27, PDS-6.28, PDS-6.29, PDS-6.30, PDS-6.31, PDS-6.32, PDS-6.33, PDS-6.34, PDS-6.35, PDS-6.36, PDS-6.37, PDS-6.38, PDS-6.39, PDS-6.40, PDS-6.41, PDS-6.42, PDS-7.1, PDS-7.2, PDS-7.3, PDS-8.1, PDS-8.2, PDS-8.3, PDS-8.4, PDS-8.5, PDS-8.6, PDS-8.7, PDS-8.8, PDS-9.1, PDS-9.2, PDS-9.3, PDS-9.4, PDS-9.5, PDS-9.6, PDS-9.7, PDS-9.8, PDS-9.9, PDS-9.10, PDS-9.11, PDS-9.12, PDS-9.13, PDS-9.14, PDS-9.15, PDS-9.16, PDS-9.17, PDS-9.20, PDS-9.21, PDS-10.1, PDS-10.2, PDS-10.3, PDS-10.4, PDS-10.5, PDS-11.1, PDS-11.2, PDS-11.3, PDS-13.1, PDS-13.2, PDS-13.3, PDS-14.1, PDS-14.2, PDS-14.3, PDS-14.4, PDS-14.5, PDS-14.6]
PDS-3 | PDS Ordering Modes - Reliable, unordered delivery for Idempotent operations (RUDI) |  |  |  |  | Optional | Optional | Mandatory | [PDS-2.3, PDS-3.7, PDS-3.8, PDS-3.9, PDS-3.10, PDS-3.11, PDS-3.12, PDS-5.1, PDS-5.2, PDS-5.3, PDS-5.4, PDS-5.5, PDS-5.6, PDS-5.7, PDS-5.8, PDS-5.9, PDS-5.10, PDS-5.32, PDS-5.36, PDS-5.39, PDS-6.40, PDS-6.41, PDS-8.1, PDS-8.2, PDS-8.3, PDS-12.1, PDS-12.2, PDS-12.3, PDS-12.4, PDS-12.5, PDS-12.6, PDS-12.7, PDS-12.8, PDS-12.9, PDS-14.1, PDS-14.2, PDS-14.3, PDS-14.4, PDS-14.5, PDS-14.6]
PDS-4 | PDS Ordering Modes - Unreliable, unordered delivery (UUD) |  |  |  |  | Mandatory | Mandatory | Mandatory | [PDS-2.4, PDS-4.4, PDS-4.5, PDS-5.1, PDS-5.2, PDS-5.3, PDS-5.4, PDS-5.5, PDS-5.6, PDS-5.7, PDS-5.8, PDS-5.9, PDS-5.10, PDS-8.1, PDS-8.2, PDS-8.3, PDS-14.1, PDS-14.2, PDS-14.3, PDS-14.4, PDS-14.5, PDS-14.6]
PDS-5 | Trimming Support for UEC Endpoints | Applicable for UEC Endpoints |  |  |  | Mandatory | Mandatory | Mandatory | [PDS-4.22, PDS-6.40, PDS-8.1, PDS-8.2, PDS-8.3, PDS-8.4, PDS-9.5, PDS-12.4, PDS-12.6]
CMS-1 | CMS - NSCC for Best effort network | Network-signal based congestion control |  |  |  | Mandatory | Mandatory | Mandatory
CMS-2 | CMS - RCCC for Best effort network | Receiver-controlled congestion control |  |  |  | Optional | Optional | Optional
CMS-5 | CMS - TFC | Transport flow control |  |  |  | Optional | Optional | Optional
Trimming | Trimming Ability in Switches | Applicable for Switches |  |  |  | Optional | Optional | Optional
Security | Transport Security Sublayer (TSS) |  |  |  |  | Optional | Optional | Optional
Mandatory = This is a mandatory feaure that must be enabled and tested for compliance
Conditional = An optional feature that relies on this technology will turn this into a mandatory feature
Optional = This is a feature that needs to be tested for compliance if support is claimed
No = Not required and not tested for compliance

## PDS Checklist
Priority | ChecklistID | TestName | Criteria | SpecReference | MatrixIDs | Notes
| PDS-1.1 |  | At Least one set of PDS Configuration Parameters (per table 1-28) MUST be supported for each FEP | UEC 1.0 section 3.5.5 | PDS-1, PDS-2
| PDS-1.2 |  | If reserved PDCs are supported, a second set of PDS Configuration Parameters (per table 1-28)MUST be supported for each FEP used for PDCs in the reserved pool | UEC 1.0 section 3.5.5 | PDS-1, PDS-2
| PDS-1.3 |  | PDS Configuration Parameters MUST be configurable with the specified units. | UEC 1.0 section 3.5.5 | PDS-1, PDS-2
| PDS-1.4 |  | PDS Configuration Parameters MUST support The required range | UEC 1.0 section 3.5.5 | PDS-1, PDS-2
| PDS-1.5 |  | PDS Configuration Parameters MUST support the required quanta | UEC 1.0 section 3.5.5 | PDS-1, PDS-2
| PDS-1.6 |  | PDS Must support Table 1-29 - PDS Status and Error Indications | UEC 1.0 section 3.5.5 | PDS-1, PDS-2
| PDS-2.1 |  | Support Reliable unordered delivery (RUD) | UEC 1.0 section 3.5.6 | PDS-1
| PDS-2.2 |  | Support Reliable ordered delivery (ROD) | UEC 1.0 section 3.5.6 | PDS-2
| PDS-2.3 |  | Support Reliable unordered delivery of idempotent operations (RUDI) | UEC 1.0 section 3.5.6 | PDS-3
| PDS-2.4 |  | Support Unreliable unordered delivery (UUD) | UEC 1.0 section 3.5.6 | PDS-4
| PDS-2.5 |  | the PDC delivery mode MUST remain the same for all packets on that PDC | UEC 1.0 section 3.5.6 | PDS-1, PDS-2
| PDS-2.6 |  | More than one PDC between a pair of FEPs MUST be supported. | UEC 1.0 section 3.5.6 | PDS-1, PDS-2
| PDS-2.7 |  | Packets of a single SES message MUST be sent on the same PDC | UEC 1.0 section 3.5.6 | PDS-1, PDS-2
| PDS-2.8 |  | When using deferrable send, the RTR will use a different PDC (initiated by the target of the deferrable send) | UEC 1.0 section 3.5.6 | PDS-1, PDS-2
| PDS-2.9 |  | Packets from different messages MUST NOT be interleaved on a single PDC | UEC 1.0 section 3.5.6 | PDS-1, PDS-2
| PDS-2.10 |  | PDS ACKs carrying SES Responses which are marked for guaranteed delivery MUST be delivered. | UEC 1.0 section 3.5.6 | PDS-1, PDS-2
| PDS-3.1 |  | The RUD delivery mode MUST guarantee that each packet is delivered to the target SES once and only once. Packets are delivered to the semantic sublayer in the order they arrive from the network. | UEC 1.0 section 3.5.7 | PDS-1
| PDS-3.2 |  | The ROD delivery mode MUST guarantee that each packet is delivered to the target SES once and only once in the order the packets are sent from SES to PDS at the initiator | UEC 1.0 section 3.5.7 | PDS-2
| PDS-3.3 |  | For ROD PDC The packets MUST be transmitted in order over the network interface using a single network path and arrive at the target network port in the same order (excluding error scenarios) | UEC 1.0 section 3.5.7 | PDS-2
| PDS-3.4 |  | ROD uses GoBackN loss recovery. GoBackN drops all packets that arrive out of order, requiring the source to retransmit all packets starting from the first missing PSN. | UEC 1.0 section 3.5.7 | PDS-2
| PDS-3.5 |  | ROD ACKs MUST be transmitted in the same order as the packets they ACK | UEC 1.0 section 3.5.7 | PDS-2
| PDS-3.6 |  | ROD read responses MUST be transmitted on the wire in packet order. | UEC 1.0 section 3.5.7 | PDS-2
| PDS-3.7 |  | The RUDI delivery mode MUST guarantee that each packet is delivered to SES at least once. | UEC 1.0 section 3.5.7 | PDS-3
| PDS-3.8 |  | RUDI Packets are delivered in the order they arrive from the network and every RUDI packet received from the network is delivered to the SES without attempting to remove duplicate packets | UEC 1.0 section 3.5.7 | PDS-3
| PDS-3.9 |  | The PDS assigns unique identifiers per packet for RUDI | UEC 1.0 section 3.5.7 | PDS-3
| PDS-3.10 |  | The response to each RUDI request is a RUDI response. | UEC 1.0 section 3.5.7 | PDS-3
| PDS-3.11 |  | RUDI uses NACK for early detection of packet loss | UEC 1.0 section 3.5.7 | PDS-3
| PDS-3.12 |  | RUDI is not controlled by UET CC. | UEC 1.0 section 3.5.7 | PDS-3
| PDS-4.1 |  | A single PDC MUST be limited to a single mode – RUD or ROD | UEC 1.0 section 3.5.8 | PDS-1, PDS-2
| PDS-4.2 |  | A single PDC MUST use a single traffic class for PDS Requests | UEC 1.0 section 3.5.8 | PDS-1, PDS-2
| PDS-4.3 |  | The PDC MUST manage two independent PSN spaces that are allocated when the PDC is established. One PSN space is for the forward direction with requests transmitted by the initiator. The second PSN space is used to carry return data messages from the target to the initiator. | UEC 1.0 section 3.5.8 | PDS-1, PDS-2
| PDS-4.4 |  | The UUD delivery mode is a basic datagram service. An unreliable datagram service enables best-effort delivery. | UEC 1.0 section 3.5.8 | PDS-4
| PDS-4.5 |  | UUD is not controlled by UET-CC. | UEC 1.0 section 3.5.8 | PDS-4
| PDS-4.6 |  | {source FA, destination FA, TC, RUD/ROD} tuple MUST be supported as Initiator RUD/ROD PDC mapping tuples | UEC 1.0 section 3.5.8 | PDS-1, PDS-2
| PDS-4.7 |  | {SDI, source FA, destination FA, TC, RUD/ROD} tuple MUST be supported as Initiator RUD/ROD PDC mapping tuples | UEC 1.0 section 3.5.8 | PDS-1, PDS-2
| PDS-4.8 |  | {ip.src_addr, ip.dest_addr, pds.spdcid} tuple MUST be used to identify the PDC at target | UEC 1.0 section 3.5.8 | PDS-1, PDS-2
| PDS-4.9 |  | {ip.dest_addr, ip.dscp} tuple MUST be supported For CCC_ID mapping | UEC 1.0 section 3.5.8 | PDS-1, PDS-2
| PDS-4.10 |  | ROD PDCs MUST be assigned unique CCC_IDs (cannot be mixed with RUD) | UEC 1.0 section 3.5.8 | PDS-2
| PDS-4.11 |  | A target generating a return data packet in response to a read request MUST use the same PDC the associated read request arrived on. | UEC 1.0 section 3.5.8 | PDS-1, PDS-2
| PDS-4.12 |  | The initiator PDS MUST assign an Initiator PDC Identifier (IPDCID) that is carried on the wire | UEC 1.0 section 3.5.8 | PDS-1, PDS-2
| PDS-4.13 |  | When the target accepts the connection, it MUST assign a Target PDC Identifier (TPDCID) that is also carried on the wire. | UEC 1.0 section 3.5.8 | PDS-1, PDS-2
| PDS-4.14 |  | Establishment of multiple PDCs between two FEPs using the same tuple and traffic class MUST be supported to enable both RUD and ROD. | UEC 1.0 section 3.5.8 | PDS-1, PDS-2
| PDS-4.15 |  | A target MUST support as many PDCs as the initiator attempts to create, up to an implementation specific limit | UEC 1.0 section 3.5.8 | PDS-1, PDS-2
| PDS-4.16 |  | When UET-CC is used, all RUD PDCs between a pair of FEPs sharing a TC MUST be mapped to the same CCC with the exception of RUD PDCs from the reserved pool which may use independent CCCs. | UEC 1.0 section 3.5.8 | PDS-1
| PDS-4.17 |  | In ROD mode, all messages between {JobID, source PIDonFEP, destination PIDonFEP, RI, TC} MUST use a single PDC. | UEC 1.0 section 3.5.8 | PDS-2
| PDS-4.18 |  | A PDC is created dynamically on demand. The protocol is defined to allow PDC creation to occur without incurring a round-trip delay (i.e., with zero startup time).The initiator assigns an IPDCID used as part of PDC creation | UEC 1.0 section 3.5.8 | PDS-1, PDS-2
| PDS-4.19 |  | When the target establishes the PDC, it assigns a TPDCID that is returned to the initiator. | UEC 1.0 section 3.5.8 | PDS-1, PDS-2
| PDS-4.20 |  | PDCID = 0 is reserved and MUST not be used by a PDC | UEC 1.0 section 3.5.8 | PDS-1, PDS-2
| PDS-4.21 |  | PDCID = 0 is used in NACK messages when a valid PDCID is not available. | UEC 1.0 section 3.5.8 | PDS-1, PDS-2
| PDS-4.22 |  | Trimmed packets MUST NOT be used to establish a new PDC. | UEC 1.0 section 3.5.8 | PDS-1, PDS-2, PDS-5
| PDS-4.23 |  | An implementation MUST allocate PDCIDs such that {ip.src_addr, PDCID} is globally unique. | UEC 1.0 section 3.5.8 | PDS-1, PDS-2
| PDS-4.24 |  | When using UET-CC, a CCC_ID MUST be assigned when the PDC is created. | UEC 1.0 section 3.5.8 | PDS-1, PDS-2
| PDS-4.25 |  | An initiator requests PDC establishment by setting pds.flags.syn in a PDS Request packet. | UEC 1.0 section 3.5.8 | PDS-1, PDS-2
| PDS-4.26 |  | The pds.flags.syn MUST be set in all packets sent on the PDC until a packet is received for the PDC from the target | UEC 1.0 section 3.5.8 | PDS-1, PDS-2
| PDS-4.27 |  | DPDCID = {pds.pdc_info, pds.psn_offset} when the initiator generates packet with pds.flags.syn set to 1. The pds.pdc_info field is defined in section 1.5.11.6. The pds.psn_offset field is the offset of the PSN from the starting PSN for the PDC, as illustrated in Table 1-30 | UEC 1.0 section 3.5.8 | PDS-1, PDS-2
| PDS-4.28 |  | The initiator starting PSN MUST be a random or pseudo-random number at least 2^16 distance from the last PSN used on that PDC. | UEC 1.0 section 3.5.8 | PDS-1, PDS-2
| PDS-4.29 |  | Arriving PDS Request packets are processed as specified in 1.5.8.2 PDC Establishment | UEC 1.0 section 3.5.8 | PDS-1, PDS-2
| PDS-4.30 |  | A NACK cannot be used to create a PDC except in the event when the target sends a NACK with pds.nack_code = UET_NEW_ START_PSN or UET_ROD_OOO. | UEC 1.0 section 3.5.8 | PDS-1, PDS-2
| PDS-4.31 |  | PDC MUST be created when a packet arrives with pds.flags.syn set, the PDC has not yet been created, and either of these NACK codes are generated | UEC 1.0 section 3.5.8 | PDS-1, PDS-2
| PDS-4.32 |  | The source FA (ip.src_addr) and pds.spdcid MUST be verified on every packet. If the tuple {ip.src_addr, pds.spdcid} is checked and does not match the expected fields, the packet MUST be dropped and an error recorded, UET_PDC_HDR_MISMATCH. | UEC 1.0 section 3.5.8 | PDS-1, PDS-2
| PDS-4.33 |  | Once a PDC is established, packets with pds.flags.syn set are accepted for PSNs up to the Start_PSN plus MP_RANGE (as defined in section 1.5.11.13). If a packet is received with a PSN higher than Start_PSN + MP_RANGE and pds.flags.syn is set, the packet is NACK’d with pds.nack_code = UET_INVALID_SYN. | UEC 1.0 section 3.5.8 | PDS-1, PDS-2
| PDS-4.34 |  | If the pds.spdcid field in the ACK/NACK is zero, then the PDC was not created. In this case, all traffic on the PDC is paused until a NACK retransmit timer (section 1.5.12.7) expires or an ACK/NACK arrives with a non-zero pds.spdcid. | UEC 1.0 section 3.5.8 | PDS-1, PDS-2
| PDS-4.35 |  | If the pds.spdcid in the ACK/NACK is non-zero, then the PDC is established. The source uses that pds.spdcid from the ACK/NACK as the pds.dpdcid for all subsequent PDS Requests and CPs sent on the PDC, including any retransmissions that originally had pds.flags.syn = 1. | UEC 1.0 section 3.5.8 | PDS-1, PDS-2
| PDS-4.36 |  | When using TSS, the Start_PSN MUST be validated before fully establishing an encrypted PDC. RANDOM_1RTT_START or EXPECTED_0RTT_START are the two methods to establish a secure Start_PSN. | UEC 1.0 section 3.5.8 | PDS-1, PDS-2 | TSS
| PDS-4.37 |  | If NEW_PDC_TIMEOUT_CNT counter crosses the configured threshold, New_PDC_Timeout_Thresh, the error MUST be reported to the provider. The event is called NEW_PDC_TIMEOUT_ERR. | UEC 1.0 section 3.5.8 | PDS-1, PDS-2 | TSS
| PDS-4.38 |  | In order to avoid potential replay attacks, when the PSN of a PDC reaches Start_PSN + 2^31, the PDC MUST close.If LIMIT_PSN_RANGE is cleared, the PDC is allowed to continue beyond start_psn + 2^31. | UEC 1.0 section 3.5.8 | PDS-1, PDS-2 | TSS
| PDS-4.39 |  | When the target PDS determines the PDC should be closed, the target sends either a PDS ACK with the pds.flags.req field set or sends a Close Request CP. | UEC 1.0 section 3.5.8 | PDS-1, PDS-2
| PDS-4.40 |  | Once a PDC begins the closing process, it MUST not accept new SES messages for that PDC. | UEC 1.0 section 3.5.8 | PDS-1, PDS-2
| PDS-4.41 |  | If the PDC being closed is a ROD PDC, the additional SES requests MUST be deferred until the original ROD PDC is fully closed | UEC 1.0 section 3.5.8 | PDS-1, PDS-2
| PDS-4.42 |  | If the initiator decides to close the PDC, follow the PDC close procedure at the initiator in section 1.5.8.3 PDC Close | UEC 1.0 section 3.5.8 | PDS-1, PDS-2
| PDS-4.43 |  | For Initiator driven PDC Close, the PDC close procedure at the target follows procedure as in section 1.5.8.3 PDC Close | UEC 1.0 section 3.5.8 | PDS-1, PDS-2
| PDS-4.44 |  | The Close Command CP is allocated a unique PSN – the next PSN in the sequence | UEC 1.0 section 3.5.8 | PDS-1, PDS-2
| PDS-4.45 |  | The initiator MUST retransmit the Close Command CP if an ACK is not received. | UEC 1.0 section 3.5.8 | PDS-1, PDS-2
| PDS-4.46 |  | If the target receives a Close Command CP for a PDC that is already closed, the target MUST transmit a PDC NACK to the initiator. | UEC 1.0 section 3.5.8 | PDS-1, PDS-2
| PDS-4.47 |  | If a stateful response to a read response is sent, then the initiator MUST wait for that PSN to be cleared before issuing a close. | UEC 1.0 section 3.5.8 | PDS-1, PDS-2
| PDS-5.1 |  | Conform to Header Formats[and field descriptions] as described in section 1.5.10 and subsequent sections | UEC 1.0 section 3.5.10 | PDS-1, PDS-2, PDS-3, PDS-4
| PDS-5.2 |  | In all PDS headers, reserved fields MUST be set to zero on transmission and ignored on reception. | UEC 1.0 section 3.5.10 | PDS-1, PDS-2, PDS-3, PDS-4
| PDS-5.3 |  | UET FEPs MUST support generating and accepting UET packets using IPv4, IPv6, and UDP encapsulation. | UEC 1.0 section 3.5.10 | PDS-1, PDS-2, PDS-3, PDS-4
| PDS-5.4 |  | When UDP encapsulation is used, the udp.src_port field is used as the entropy | UEC 1.0 section 3.5.10 | PDS-1, PDS-2, PDS-3, PDS-4
| PDS-5.5 |  | The UET Entropy header MUST NOT be present when using UDP. | UEC 1.0 section 3.5.10 | PDS-1, PDS-2, PDS-3, PDS-4
| PDS-5.6 |  | When UDP is used, the checksum MUST be set to 0. | UEC 1.0 section 3.5.10 | PDS-1, PDS-2, PDS-3, PDS-4
| PDS-5.7 |  | Implementations MUST allow the udp.dest_port number field to be configured. | UEC 1.0 section 3.5.10 | PDS-1, PDS-2, PDS-3, PDS-4
| PDS-5.8 |  | Implementations MUST allow the ip.protocol field in the IP header to be configured when using UET entropy header. | UEC 1.0 section 3.5.10 | PDS-1, PDS-2, PDS-3, PDS-4
| PDS-5.9 |  | FEPs MUST NOT fragment a packet. When using IPv4, the ipv4.flags.df bit (don’t fragment) MUST be set, and the ipv4.flags.mf bit (more fragments) and ipv4.fragment_offset field MUST be cleared to zero on send. | UEC 1.0 section 3.5.10 | PDS-1, PDS-2, PDS-3, PDS-4
| PDS-5.10 |  | codepoint, 0x00, is reserved for PDS packets that do not carry an SES header and UET payload. | UEC 1.0 section 3.5.10 | PDS-1, PDS-2, PDS-3, PDS-4
| PDS-5.11 |  | When NSCC is used, the ACK_CC and/or ACK_CCX MUST be used. | UEC 1.0 section 3.5.10 | PDS-1, PDS-2
| PDS-5.12 |  | The full 32 bit range of packet sequence numbers MUST be used. | UEC 1.0 section 3.5.11 | PDS-1, PDS-2
| PDS-5.13 |  | The pds.psn field MUST monotonically increase by one for each packet on each PDC direction with the exception of specific CPs (as described in section 1.5.16). The PSN increases independently on the forward and reverse directions. | UEC 1.0 section 3.5.11 | PDS-1, PDS-2
| PDS-5.14 |  | The clear sequence number, CLEAR_PSN, MUST be supported when using RUD/ROD. | UEC 1.0 section 3.5.11 | PDS-1, PDS-2
| PDS-5.15 |  | CLEAR_PSN is indirectly carried in the RUD/ROD Request header using the pds.clear_psn_offset field. The pds.clear_psn_offset field is a 16-bit signed integer in twos-complement format that is added to pds.psn to determine CLEAR_PSN. The msb of pds.clear_psn_offset is extended to create the 32-bit signed value added to pds.psn. | UEC 1.0 section 3.5.11 | PDS-1, PDS-2
| PDS-5.16 |  | CLEAR_PSN is directly carried in PDS CPs as part of the pds.payload field. | UEC 1.0 section 3.5.11 | PDS-1, PDS-2
| PDS-5.17 |  | CLEAR_PSN MUST be initialized to the starting PSN minus 1 on the forward and return directions. | UEC 1.0 section 3.5.11 | PDS-1, PDS-2
| PDS-5.18 |  | A lost PDS ACK that carried read response data MUST be handled by retransmitting the original read request packet. | UEC 1.0 section 3.5.11 | PDS-1, PDS-2
| PDS-5.19 |  | CLEAR_PSN must monotonically increase | UEC 1.0 section 3.5.11 | PDS-1, PDS-2
| PDS-5.20 |  | When SES indicates that an SES Response requires guaranteed delivery, PDS MUST request a clear by setting pds.flags.req to REQ_CLEAR in the associated PDC ACK. | UEC 1.0 section 3.5.11 | PDS-1, PDS-2
| PDS-5.21 |  | PDS MUST provide a CLEAR_PSN in response to receiving an ACK with pds.flags.req set to REQ_CLEAR or receiving a Clear Request CP | UEC 1.0 section 3.5.11 | PDS-1, PDS-2
| PDS-5.22 |  | PDS provides the CLEAR_PSN either by carrying pds.clear_psn_offset in an outgoing PDS Request or, if there are no requests pending, by sending a Clear Command CP. | UEC 1.0 section 3.5.11 | PDS-1, PDS-2
| PDS-5.23 |  | When no requests are pending, the Clear Command CP MUST be sent either immediately or after a local timer expires. | UEC 1.0 section 3.5.11 | PDS-1, PDS-2
| PDS-5.24 |  | The cumulative ACK PSN (CACK_PSN) is carried in full 32-bit format in the PDS ACK header field pds.cack_psn | UEC 1.0 section 3.5.11 | PDS-1, PDS-2
| PDS-5.25 |  | CACK_PSN is required for RUD/ROD PDCs. | UEC 1.0 section 3.5.11 | PDS-1, PDS-2
| PDS-5.26 |  | The CACK_PSN MUST NOT advance beyond the lowest PSN requiring guaranteed delivery that is lower than CLEAR_PSN. | UEC 1.0 section 3.5.11 | PDS-1, PDS-2
| PDS-5.27 |  | CACK_PSN MUST be set to start PSN minus 1 when a PDC is created | UEC 1.0 section 3.5.11 | PDS-1, PDS-2
| PDS-5.28 |  | ACK_PSN, identifies the packet that triggered the generation of an ACK. | UEC 1.0 section 3.5.11 | PDS-1, PDS-2
| PDS-5.29 |  | ACK_PSN is indirectly carried in the RUD/ROD ACK header using the pds.ack_psn_offset field. The pds.ack_psn_offset field is a 16-bit signed integer in twos-complement format that is added to CACK_PSN to determine ACK_PSN. The msb of pds.ack_psn_offset is extended to create the 32-bit value added to pds.psn. | UEC 1.0 section 3.5.11 | PDS-1, PDS-2
| PDS-5.30 |  | SACK_PSN is the base or lowest PSN in the pds.sack_bitmap field of a RUD/ROD ACK_CC and ACK_CCX header | UEC 1.0 section 3.5.11 | PDS-1, PDS-2
| PDS-5.31 |  | SACK_PSN is indirectly carried in the RUD/ROD ACK_CC and ACK_CCX headers using the pds.sack_psn_offset field. The pds.sack_psn_offset field is a 16-bit signed integer in twos-complement format that is added to CACK_PSN to determine SACK_PSN | UEC 1.0 section 3.5.11 | PDS-1, PDS-2
| PDS-5.32 |  | The RUDI delivery mode uses a unique identifier in the PDS header called pds.pkd_id that is not required to be monotonically increasing and may be assigned in any order. This field is assigned to each RUDI request by the source and is reflected back in the RUDI response. | UEC 1.0 section 3.5.11 | PDS-3 | Rudi
| PDS-5.33 |  | pds.flags.isrod flag is used in the NOOP CP and Negotiation CPs to indicate if the associated PDC is ROD or RUD. When the flag is set, the PDC is ROD. This flag is ignored in all other CPs. | UEC 1.0 section 3.5.11 | PDS-1, PDS-2
| PDS-5.34 |  | Upon receiving a PDS header with the pds.flags.ar bit set, the destination MUST transmit a PDS ACK with the pds.ack_psn field set to the pds.psn field in the received packet. | UEC 1.0 section 3.5.11 | PDS-1, PDS-2
| PDS-5.35 |  | The pds.flags.retx flag MUST be set in the RUD/ROD Request header of a retransmitted packet | UEC 1.0 section 3.5.11 | PDS-1, PDS-2
| PDS-5.36 |  | The pds.flags.m flag MUST be set only when the packet that triggered the ACK, NACK, or RUDI response was ECN marked | UEC 1.0 section 3.5.11 | PDS-1, PDS-2, PDS-3
| PDS-5.37 |  | Follow 1.5.11.8.6 pds.flags.req section along with Table 1-45 - REQ Field Definition | UEC 1.0 section 3.5.11 | PDS-1, PDS-2
| PDS-5.38 |  | The probe (pds.flags.p) flag is used in an ACK message to indicate the ACK was triggered by a Probe CP. | UEC 1.0 section 3.5.11 | PDS-1, PDS-2
| PDS-5.39 |  | pds.flags.nt is cleared, the NACK is for RUD or ROD. If pds.flags.nt is set, the NACK is for a RUDI packet. | UEC 1.0 section 3.5.11 | PDS-1, PDS-2, PDS-3
| PDS-5.40 |  | The pds.mpr field is set to a default value of Default_MPR when a PDC is created. | UEC 1.0 section 3.5.11 | PDS-1, PDS-2
| PDS-5.41 |  | When MPR is non-zero, the source accepts the received MPR and MUST limit the range of outstanding PSNs such that packets with a PSN greater than CACK + MPR_RANGE are not transmitted | UEC 1.0 section 3.5.11 | PDS-1, PDS-2
| PDS-5.42 |  | The source MUST NOT accept a pds.mpr from a packet with a CACK_PSN that is lower than or equal to the CACK_PSN of the packet that last updated the MPR | UEC 1.0 section 3.5.11 | PDS-1, PDS-2
| PDS-5.43 |  | Once a destination sets pds.mpr on a PDC using, it MUST set the pds.mpr value in the headers for all following packets | UEC 1.0 section 3.5.11 | PDS-1, PDS-2
| PDS-6.1 |  | A FEP MUST NOT use the return direction of a PDC to support SES Requests such as send, write, or read. | UEC 1.0 section 3.5.12 | PDS-1, PDS-2
| PDS-6.2 |  | An SES Request carrying an RTR MUST use the forward direction of another, independent PDC. | UEC 1.0 section 3.5.12 | PDS-1, PDS-2 | RTR
| PDS-6.3 |  | When read responses with data size <= MAX_ACK_DATA_SIZE, Read return data MUST be included in the ACK | UEC 1.0 section 3.5.12 | PDS-1, PDS-2
| PDS-6.4 |  | When read responses with data size > MAX_ACK_DATA_SIZE, Read return data MUST be included in a PDS Request and Read return data MUST use the target-to-initiator PSN space on the return direction | UEC 1.0 section 3.5.12 | PDS-1, PDS-2
| PDS-6.5 |  | Reads are limited to 1 MTU regardless of Max_ACK_Data_Size. | UEC 1.0 section 3.5.12 | PDS-1, PDS-2
| PDS-6.6 |  | ACKs MUST set pds.ack_psn to the pds.psn of the request packet or the CP that triggered the generation of the ACK unless the ACK is triggered by a Probe CP | UEC 1.0 section 3.5.12 | PDS-1, PDS-2
| PDS-6.7 |  | The base state is the same for all ACK types and MUST be processed when a valid ACK, ACK_CC, or ACK_CCX is received. | UEC 1.0 section 3.5.12 | PDS-1, PDS-2
| PDS-6.8 |  | On RUD PDCs, the pds.sack_bitmap field MUST be processed when Enb_ACK_Per_Pkt is not set | UEC 1.0 section 3.5.12 | PDS-1
| PDS-6.9 |  | The pds.sack_bitmap field MUST be populated in all Probe CPs. | UEC 1.0 section 3.5.12 | PDS-1, PDS-2
| PDS-6.10 |  | PDS ACKs MUST use the entropy from the packet that triggered the ACK generation. | UEC 1.0 section 3.5.12 | PDS-1, PDS-2
| PDS-6.11 |  | ACK per packet MUST be supported. | UEC 1.0 section 3.5.12 | PDS-1, PDS-2
| PDS-6.12 |  | Destinations receiving PDS Requests with pds.flags.ar set MUST transmit an ACK regardless of the configuration of Enb_ACK_Per_Pkt. | UEC 1.0 section 3.5.12 | PDS-1, PDS-2
| PDS-6.13 |  | The pds.next_hdr field MUST be set to UET_HDR_NONE when acknowledging CPs. | UEC 1.0 section 3.5.12 | PDS-1, PDS-2
| PDS-6.14 |  | If an ACK arrives with a PSN that is out of range, e.g., lower than CACK_PSN or higher than the highest PSN sent, the ACK MUST NOT be used to update PDC state. | UEC 1.0 section 3.5.12 | PDS-1, PDS-2
| PDS-6.15 |  | If an ACK Request CP or duplicate packet is received while PDS is still processing a packet with the same PSN as the ACK Request CP or duplicate packet, the packet is NACK’d with pds.nack_code = 20 UET_RCVD_SES_PROCG. | UEC 1.0 section 3.5.12 | PDS-1, PDS-2
| PDS-6.16 |  | When Enb_ACK_Per_Pkt is set, the pds.flags.ar MUST be set in every PDS request. | UEC 1.0 section 3.5.12 | PDS-1, PDS-2
| PDS-6.17 |  | When an ACK is lost, the corresponding SES Response MUST be inferred to be the UET_DEFAULT_RESPONSE if CACK_PSN is higher than the PSN that triggered the missing ACK. | UEC 1.0 section 3.5.12 | PDS-1, PDS-2
| PDS-6.18 |  | The SACK bitmap MUST be supported in ACK per Packet Mode | UEC 1.0 section 3.5.12 | PDS-1, PDS-2
| PDS-6.19 |  | A bit in the pds.sack_bitmap field MUST NOT be set until the corresponding PSN is received at the destination | UEC 1.0 section 3.5.12 | PDS-1, PDS-2
| PDS-6.20 |  | The pds.sack_bitmap field alone MUST NOT be used to determine default responses. | UEC 1.0 section 3.5.12 | PDS-1, PDS-2
| PDS-6.21 |  | Because an ACK is transmitted for every packet in the ACK per packet mode, the pds.sack_bitmap is anchored using the PSN that triggered the ACK.The pds.sack_psn_offset field is then calculated relative to CACK_PSN. | UEC 1.0 section 3.5.12 | PDS-1, PDS-2
| PDS-6.22 |  | When using coalesced ACKs and Enb_ACK_Per_Pkt is not set, the source MUST set the pds.flags.ar field based on the criteria list in Table 1-52. | UEC 1.0 section 3.5.12 | PDS-1, PDS-2
| PDS-6.23 |  | When using coalesced ACKs, ACKs MUST be generated based on the criteria list in Table 1-53, and the ACK_CC or ACK_CCX type MUST be used. The ACK_PSN indicates which PSN triggered the ACK. The SES Response carried in the packet MUST be the SES Response for the ACK_PSN. All other PSNs acknowledged by the ACK are determined to have a UET_DEFAULT_RESPONSE indicating success. | UEC 1.0 section 3.5.12 | PDS-1, PDS-2
| PDS-6.24 |  | When using coalesced ACKs, this packet/byte threshold is used to trigger an ACK every several packets. The configuration parameters from Table 1-54 are used. | UEC 1.0 section 3.5.12 | PDS-1, PDS-2
| PDS-6.25 |  | When coalesced ACKs are used, the last packet in the message that leaves the sending PDC empty MUST set the pds.flags.ar field to request an acknowledgement of the packet. | UEC 1.0 section 3.5.12 | PDS-1, PDS-2
| PDS-6.26 |  | When coalesced ACKs are used SACK bitmap MUST be supported in all profiles. | UEC 1.0 section 3.5.12 | PDS-1, PDS-2
| PDS-6.27 |  | When a guaranteed delivery SES Response is transmitted, the CACK_PSN MUST NOT advance up to or past the PSN associated with the guaranteed delivery SES Response until that response is cleared. | UEC 1.0 section 3.5.12 | PDS-1, PDS-2
| PDS-6.28 |  | When PSN <= CACK_PSN that have not previously been marked as done MUST be processed by passing an ‘SES default response’ to SES and marking the PSN as done. The ACK_PSN MUST be processed first, as it may carry a non-default response. | UEC 1.0 section 3.5.12 | PDS-1, PDS-2
| PDS-6.29 |  | The destination MUST NOT transmit an ACK for any packet with a PSN outside the maximum PSN window of (CACK_PSN – MP_RANGE to CACK_PSN + MP_RANGE) with the exception of packets with PSNs between CLEAR_PSN and CACK_PSN. | UEC 1.0 section 3.5.12 | PDS-1, PDS-2
| PDS-6.30 |  | Any packet arriving with pds.psn less than or equal to CLEAR_PSN MUST NOT be acknowledged. | UEC 1.0 section 3.5.12 | PDS-1, PDS-2
| PDS-6.31 |  | If a PDS Request with the pds.flags.retx flag set is received and a NACK is transmitted in response, the NACK MUST set the pds.flags.retx flag. | UEC 1.0 section 3.5.12 | PDS-1, PDS-2
| PDS-6.32 |  | NACKs MUST use the EV from the packet that triggered the NACK. | UEC 1.0 section 3.5.12 | PDS-1, PDS-2
| PDS-6.33 |  | Support Table 1-57 - Triggers for Generating a NACK | UEC 1.0 section 3.5.12 | PDS-1, PDS-2
| PDS-6.34 |  | When a valid NACK or NACK_CCX is received, the base NACK state (as illustrated in Figure 1-68) MUST be processed. | UEC 1.0 section 3.5.12 | PDS-1, PDS-2
| PDS-6.35 |  | Support Table 1-58 - Configuration Parameters for Handling NACK and RTO | UEC 1.0 section 3.5.12 | PDS-1, PDS-2
| PDS-6.36 |  | Retransmit any packet that has not been acknowledged or NACK’d in the RTO time period | UEC 1.0 section 3.5.12 | PDS-1, PDS-2
| PDS-6.37 |  | Each time a packet is retransmitted because of an RTO, the RTO time period is exponentially increased RTO_TIMER = RTO_INIT_TIME * 2^retry_count,w here retry_count is the number of times a packet has been retransmitted due to RTO | UEC 1.0 section 3.5.12 | PDS-1, PDS-2
| PDS-6.38 |  | If a NACK is received Retransmit the packet after waiting NACK_Retx_Time, based on pds.nack_code and Reset the RTO_TIMER | UEC 1.0 section 3.5.12 | PDS-1, PDS-2
| PDS-6.39 |  | PDS NACKs MUST carry Negative Acknowledgement (NACK) codes per Table 1-59 | UEC 1.0 section 3.5.12 | PDS-1, PDS-2
| PDS-6.40 |  | NACKs MUST NOT be marked as trimmable. | UEC 1.0 section 3.5.12 | PDS-1, PDS-2, PDS-3, PDS-5
| PDS-6.41 |  | Trimmed NACKs are dropped. | UEC 1.0 section 3.5.12 | PDS-1, PDS-2, PDS-3
| PDS-6.42 |  | NACKs that arrive with a pds.nack_psn field that is out of range MUST NOT be used to update PDC state except for event counters | UEC 1.0 section 3.5.12 | PDS-1, PDS-2
| PDS-7.1 |  | If a duplicate packet or an ACK Request CP is received for a PSN that has no stored SES Response state, PDS generates an ‘inferred’ SES Response.PDS MUST generate a UET_DEFAULT_RESPONSE when inferring an SES Response. | UEC 1.0 section 3.5.13 | PDS-1, PDS-2
| PDS-7.2 |  | PDS MUST build an SES default response when a duplicate PSN or ACK Request CP is received – or send a NACK if SES is still processing the packet. | UEC 1.0 section 3.5.13 | PDS-1, PDS-2
| PDS-7.3 |  | An SES default response is constructed as described in Table 1-60 | UEC 1.0 section 3.5.13 | PDS-1, PDS-2
| PDS-8.1 |  | Trimmed packet MUST be recognized based on the ip.dscp field | UEC 1.0 section 3.5.15 | PDS-1, PDS-2, PDS-3, PDS-4, PDS-5
| PDS-8.2 |  | The UDP length of a trimmed packet MUST NOT be verified | UEC 1.0 section 3.5.15 | PDS-1, PDS-2, PDS-3, PDS-4, PDS-5
| PDS-8.3 |  | If a Trimmed packet is received which cannot be validated or authenticated, the processing described in Table 14 1-62 is used or the packet may be dropped | UEC 1.0 section 3.5.15 | PDS-1, PDS-2, PDS-3, PDS-4, PDS-5
| PDS-8.4 |  | Trimmed CPs are dropped. | UEC 1.0 section 3.5.15 | PDS-1, PDS-2, PDS-5
| PDS-8.5 |  | A PDC MUST maintain a timer, RTO_TIMER, and retransmit all associated packets that have not been acknowledged when the timer expires (i.e., one timer per PDC). This timer is set to RTO_INIT_TIME when the packet is transmitted. | UEC 1.0 section 3.5.15 | PDS-1, PDS-2
| PDS-8.6 |  | The time period for declaring a packet as lost MUST be programmable, RTO_INIT_TIME, in the range of 4 0 μsec to 8 sec. | UEC 1.0 section 3.5.15 | PDS-1, PDS-2
| PDS-8.7 |  | A packet’s RTO_TIMER is restarted without exponential increase when a NACK is received for that packet. | UEC 1.0 section 3.5.15 | PDS-1, PDS-2
| PDS-8.8 |  | When the source determines the ACK is lost, it MUST generate an ACK Request CP or retransmit the original request packet. | UEC 1.0 section 3.5.15 | PDS-1, PDS-2
| PDS-9.1 |  | All CP types MUST be supported. | UEC 1.0 section 3.5.16 | PDS-1, PDS-2
| PDS-9.2 |  | CPs that are allocated a unique PSN on a ROD PDC MUST use the PDS Request traffic class. | UEC 1.0 section 3.5.16 | PDS-2
| PDS-9.3 |  | A unique PSN is assigned to a CP when the packet requires guaranteed delivery. These CPs MUST be allocated the next PSN in the PSN space in the direction the packet is sent (i.e., forward or return). | UEC 1.0 section 3.5.16 | PDS-1, PDS-2
| PDS-9.4 |  | When using a unique PSN, the pds.flags.retx bit is set when the CP is retransmitted. | UEC 1.0 section 3.5.16 | PDS-1, PDS-2
| PDS-9.5 |  | CPs MUST NOT be marked as trimmable. | UEC 1.0 section 3.5.16 | PDS-1, PDS-2, PDS-5
| PDS-9.6 |  | NOOP CP is allocated a unique PSN, pds.payload field is set to 0x0. The pds.flags.ar bit MUST be set to one, pds.flags.isrod bit MUST be set if the NOOP CP is sent on a ROD PDC and MUST be cleared if the NOOP CP is sent on a RUD PDC. | UEC 1.0 section 3.5.16 | PDS-1, PDS-2
| PDS-9.7 |  | Only NOOP and Negotiation CPs can be used to open a PDC. Other CPs MUST NOT be used to open a PDC. | UEC 1.0 section 3.5.16 | PDS-1, PDS-2
| PDS-9.8 |  | ACK Request CP requests an ACK for a specific PSN as identified by the pds.psn field in the CP header. The pds.flags.ar bit MUST be set to one. The CP pds.payload field SHOULD carry the message ID associated with the requested packet. The CP pds.payload field MUST be set to 0x0 if the message ID is not populated with a message ID. | UEC 1.0 section 3.5.16 | PDS-1, PDS-2
| PDS-9.9 |  | If missing response is associated with a read request of size <= Max_ACK_Data_Size, then the original packet using that PSN MUST be retransmitted. | UEC 1.0 section 3.5.16 | PDS-1, PDS-2
| PDS-9.10 |  | If an ACK Request CP is received with a PSN lower than CLEAR_PSN, this packet is silently dropped. | UEC 1.0 section 3.5.16 | PDS-1, PDS-2
| PDS-9.11 |  | For Clear Command CP pds.flags.ar bit MUST be equal to zero, pds.payload field MUST be set to the CLEAR_PSN, pds.psn set to 0x0. | UEC 1.0 section 3.5.16 | PDS-1, PDS-2
| PDS-9.12 |  | For Clear Request CP pds.flags.ar bit MUST be equal to zero, pds.payload field is set to the PSN requiring the clear, pds.psn set to 0x0. | UEC 1.0 section 3.5.16 | PDS-1, PDS-2
| PDS-9.13 |  | The target can request the PDC be closed. If the target requests a close and the initiator fails to acknowledge the Close Request CP within a configured time, the target MUST close the PDC in error. | UEC 1.0 section 3.5.16 | PDS-1, PDS-2
| PDS-9.14 |  | Both close CPs MUST be allocated a new PSN, specifically the next PSN in the PDC PSN space. The pds.flags.ar bit MUST be set to one, pds.payload field is set to 0x0. | UEC 1.0 section 3.5.16 | PDS-1, PDS-2
| PDS-9.15 |  | Both close CPs MUST be acknowledged. | UEC 1.0 section 3.5.16 | PDS-1, PDS-2
| PDS-9.16 |  | The pds.flags.ar bit MUST be set.The pds.probe_opaque field in the CP header is used to carry a 16-bit opaque value that is reflected back in the associated ACK packet. The Probe CP pds.payload field is set to the desired selective ACK base PSN in the ACK response (when ACK_CC or ACK_CCX is in use). | UEC 1.0 section 3.5.16 | PDS-1, PDS-2
| PDS-9.17 |  | When a destination receives a Probe CP, an ACK is generated, as pds.flags.ar is set. The pds.flags.p bit MUST be set to indicate the ACK is a Probe CP response. The pds.flags.req field MUST NOT be set to REQ_CLEAR or REQ_CLOSE.The pds.probe_opaque field is copied from a received Probe CP packet into the pds.ack_psn_offset field in the corresponding ACK.When ACK_CC or ACK_CCX is in use, the pds.sack_psn_offset field is determined based on the PSN in 14 the Probe CP pds.payload field. If the PSN in the Probe CP pds.payload field is lower than CACK_PSN, 15 then CACK_PSN is used as the base PSN for the pds.sack_bitmap field in the ACK. Other fields are 16 populated as usual. | UEC 1.0 section 3.5.16 | PDS-1, PDS-2
| PDS-9.18 |  | A Credit CP is used to carry credit allocated to sources. Credit CPs MUST set the pds.psn field to 0x0. Credit CPs MUST NOT set pds.flags.ar to one. | UEC 1.0 section 3.5.16 | CMS-2, CMS-3 | RCCC and TFC
| PDS-9.19 |  | A Credit Request CP is used to request credit.Credit Request CPs MUST set the pds.psn field to 0x0. This CP MUST set pds.flags.ar to zero. | UEC 1.0 section 3.5.16 | CMS-2, CMS-3 | RCCC and TFC
| PDS-9.20 |  | The Negotiation CP is allocated a unique PSN for the pds.psn field. The pds.flags.ar bit MUST be set to 1. The pds.flags.isrod bit MUST be set to 1 if the packet is sent on a ROD PDC and MUST be set to 0 if the packet is sent on a RUD PDC.The pds.payload field MUST be set to 0x0 | UEC 1.0 section 3.5.16 | PDS-1, PDS-2
| PDS-9.21 |  | The Negotiation CP MUST be acknowledged using the base ACK format. | UEC 1.0 section 3.5.16 | PDS-1, PDS-2
| PDS-10.1 |  | The target PDS MUST maintain state for guaranteed delivery semantic responses until a clear is received, enabling retransmission of the response when a duplicate request packet is received. | UEC 1.0 section 3.5.17 | PDS-1, PDS-2
| PDS-10.2 |  | All fetching atomic responses MUST be returned in the associated ACK packet, regardless of the Max_ACK_Data_Size. | UEC 1.0 section 3.5.17 | PDS-1, PDS-2
| PDS-10.3 |  | Fetching atomic responses up to 16 B MUST be supported when supporting fetching atomics. | UEC 1.0 section 3.5.17 | PDS-1, PDS-2
| PDS-10.4 |  | Fetching atomic results MUST be stored at the target and retransmitted if the associated ACK is lost. | UEC 1.0 section 3.5.17 | PDS-1, PDS-2
| PDS-10.5 |  | If an ACK has associated data from a read request (i.e., the read size is <= Max_ACK_Data_Size), the data is not stored at the target. The target MUST mark the PSN as required delivery and generate a NACK if an ACK Request CP is received for that PSN. | UEC 1.0 section 3.5.17 | PDS-1, PDS-2
| PDS-11.1 |  | PDS MUST allow reservation of a configured number of PDC and CCC resources for use by the reserved service. The number of reserved PDCs and CCCs SHOULD be at least 16. | UEC 1.0 section 3.5.18 | PDS-1, PDS-2
| PDS-11.2 |  | If a packet with the pds.flags.syn bit set is received with pds.pdc_info[0] != USE_RSV_PDC, the PDC and CCC resources MUST NOT be taken from the reserve pool. | UEC 1.0 section 3.5.18 | PDS-1, PDS-2
| PDS-11.3 |  | Reserved PDCs MUST be opened and closed under the control of the libfabric provider and MUST NOT be closed dynamically due to resource limitations. | UEC 1.0 section 3.5.18 | PDS-1, PDS-2
| PDS-12.1 |  | The pds.pkt_id field in RUDI PDS headers is a locally assigned number that is echoed back in the RUDI response to allow the response to be associated with the request. | UEC 1.0 section 3.5.22 | PDS-3
| PDS-12.2 |  | For RUDI, PDS at the target MUST wait for semantic processing to complete before transmitting the response for each packet. | UEC 1.0 section 3.5.22 | PDS-3
| PDS-12.3 |  | Each RUDI Request packet MUST result in one and only one response packet. | UEC 1.0 section 3.5.22 | PDS-3
| PDS-12.4 |  | The destination MUST transmit a NACK if a trimmed RUDI Request is received. | UEC 1.0 section 3.5.22 | PDS-3, PDS-5
| PDS-12.5 |  | The source MUST support processing NACKs for RUDI Requests and retransmit the request. | UEC 1.0 section 3.5.22 | PDS-3
| PDS-12.6 |  | The source MUST support receiving trimmed RUDI Responses and retransmit the request. | UEC 1.0 section 3.5.22 | PDS-3, PDS-5
| PDS-12.7 |  | RUDI Response packets MUST NOT be NACK’d. | UEC 1.0 section 3.5.22 | PDS-3
| PDS-12.8 |  | An RTO_TIMER per packet is required for RUDI | UEC 1.0 section 3.5.22 | PDS-3
| PDS-12.9 |  | RUDI does not use UET congestion control. | UEC 1.0 section 3.5.22 | PDS-3
| PDS-13.1 |  | Support 1.5.23.1 PDC Normal Events | UEC 1.0 section 3.5.23 | PDS-1, PDS-2
| PDS-13.2 |  | Support 1.5.23.2 Unexpected Events | UEC 1.0 section 3.5.23 | PDS-1, PDS-2
| PDS-13.3 |  | Support 1.5.23.3 PDC Unrecoverable Events | UEC 1.0 section 3.5.23 | PDS-1, PDS-2
| PDS-14.1 |  | The CRC is placed after the UET payload in the UET trailer field | UEC 1.0 section 3.5.25 | PDS-1, PDS-2, PDS-3, PDS-4
| PDS-14.2 |  | The CRC is designed to include non-mutable portions of the IP headers shown in Figure 1-95. | UEC 1.0 section 3.5.25 | PDS-1, PDS-2, PDS-3, PDS-4
| PDS-14.3 |  | When the configuration parameter UET_DATA_PROTECT is set to TSS, the CRC MUST NOT be used. | UEC 1.0 section 3.5.25 | PDS-1, PDS-2, PDS-3, PDS-4
| PDS-14.4 |  | For a packet sent when the configuration parameter UET_Data_Protect is set to CRC, the CRC MUST be calculated for all packets including CPs and appended as the UET trailer. | UEC 1.0 section 3.5.25 | PDS-1, PDS-2, PDS-3, PDS-4
| PDS-14.5 |  | All packets received when the configuration parameter UET_Data_Protect is set to CRC MUST be validated based on the CRC procedure, unless the packet was trimmed. If the CRC validation fails,The packet is dropped and not passed to SES, the validation failure event is reported,t he diagnostic counter UET_CRC_ERR_COUNT is incremented. | UEC 1.0 section 3.5.25 | PDS-1, PDS-2, PDS-3, PDS-4
| PDS-14.6 |  | The CRC algorithm is CRC32C, also known as Castagnoli. It uses the iSCSI polynomial (0x1EDC6F41, or reversed 0x82F63B78) per IETF RFC 3385. | UEC 1.0 section 3.5.25 | PDS-1, PDS-2, PDS-3, PDS-4

## SES Checklist
Will be added in Future

## CMS Checklist
Will be added in Future

## TSS Checklist
Will be added in Future

## Trimming Checklist
Will be added in Future

## Revision History
Current Profile/Checklist revision: |  |  | 0.8
Revision | Date | Author | Notes
0.1 | 2024-10-31 | Paul Congdon - Linux Foundation | Initial Compliance Checklist for Transport PDS
0.5 | 2025-01-24 | Pinaki Chakrabarti - Keysight | Initial Profile Matrix for Transport and updates to the Compliance Checklist for Transport PDS
0.51 | 2025-05-16 | Dave Estes - Spirent | Combined matrix and checklist, added revision history, added schema_version tab
0.53 | 2025-06-06 | Pinaki Chakrabarti - Keysight | Updated checklist to UEC spec 0.95, Updated Profile table based on TR Overview spec 0.95, Incorporated TAC feedback, Assigned matrixID for Checklist items
0.54 | 2025-06-09 | Pinaki Chakrabarti - Keysight | Updated Section/Table/Figure according to UEC 1.0. Updated ChecklistID, Spec reference in checklist tab based on feedback from Dave, Filled up checklistIDs in profile tab, updated Technology/Feature/Setting content in profile tab based on feedback from Dave, renamed file name
0.8 | 2025-06-10 | Pinaki Chakrabarti - Keysight | Formatting change

## schema_version
schema_version
1.0.0 | The semantic version of this file